## Sensor BoM
Desig.	Qty	Desc	TSA P/N	Note
C2	1	10u Tant SMD	CAP-10U-16V-SM1206
C3,4	2	Cap Cer SM 100n 1206	CAP-100N-SM
C5	1	Cap Cer SM 1N0 1206	CAP-1N-SM
C1	1	Elect 47u 25V Radial	CAP-47U-E25V
D1	1	Diode SM 1N4001	DIO-1N4001-SM
D2	1	Diode Zener 12V 6W	NON-STOCK	Rockby Stock No: 15707 Part No: 1N5349B Description: 12V 5W Zener Diode.
D3	1	Diode SM BAT54C	DIO-BAT54C
J1	0	DNF	-
J2	0	DNF	-
J3,4	2	Conn RJ45	CON-RJ45PCBSKT8
J6,7	2 x 2W	header pins	CON-PHD-SS-40
J6,7	2	header shunt	CON-JUMPER
LED1	1	LED 3MM Red	LED-3MM-RD
M2	1	Mod Arduino Pro Mini 8MHz	IC-ARD-PROMINI-3V3
M2	2 x 2W	header pins	CON-PHD-SS-40	2 x 12W headers supplied with module
M2	2 x 12W, 2 x 2W	socket strip 2 x 12W	CON-PHD-SKT-SS
M1	1	Mod ADXL345	IC-AXCL345-M	Mount with 2 way tape and thin tinned wire e.g stripped 26AWG, to main board.
PTC1	1	PTC resettable fuse 100mA SMD1206	NON-STOCK
Q1	1	FET SM A3400	FET-A03400A
R2,3,4,5,9,13	6	Res SM 3K3 1206	RES-3K3-SM1206
R1,6,12,14,15	5	Res SM 10K 1206	RES-10K-SM1206
R7,10	2	Res SM 680R 1206	NON-STOCK	Rockby Stock No: 27521 Part No: -- Description: 680R 5% SMD Resistor (1206)
R8,11	2	Res SM 100R 1206	RES-100R-SM1206
U2	1	IC SM MAX485	IC-MAX485CSA
U1	1	IC SM AMS1117CS 5V	Part No?

## Relay BoM
From `Relay-1' received by email 4/10/22 12:31
Desig.	Qty	Desc	TSA P/N	Build Note	Schematic Note
BIAS-A,BIAS-B	2 x 2W	header pins 100mil single row	CON-PHD-SS-40	Fit wire link.
BIAS-A,BIAS-B	2	header shunt	CON-JUMPER	DNF
C1,3,5,6,8,9	6	Cap Cer SM 100n 1206	CAP-100N-SM
C2	1	10u Tant SMD	CAP-10U-16V-SM1206
C4	1	Elect 1000u 50V Radial	CAP-1000U-E50V
C7	1	Cap Cer SM 1N0 1206	CAP-1N-SM
D1	1	Diode SM 1N4001	DIO-1N4001-SM		Replace value with 1N4001
D2	1	Diode SM BAT54C	DIO-BAT54C
J1	1	DC Inlet	CON-DC-SKT-PCB		Add note “Fit J1 or J2'
J2	1 x 2W	Screw terminal pin headers 24 way	CON-PHD-STERM	DNF
J3-DB	1	DB9 RA Female	CON-DB9-SKT-RA-PCB	Fit J3-DB or J3-DIN	Add note “Fit J3-DB or J3-DIN'
J3-DIN	1	DIN 8 PCB SKT RA	CON-DIN8-SKTPCB	Fit J3-DB or J3-DIN
J3A	1 x 20W	Header skt 0.1” dual row RA	CON-PHD-DR-SKT-40
J3B	1 x 20W	Header pin 0.1” dual row RA	CON-PHD-DR-40
J4	1 x 6W	header pins 100mil single row	CON-PHD-SS-40	DNF
J5	1 x 6W	header pins 100mil dual row	CON-PHD-DS-40	DNF
J9,10	2	Conn RJ45	CON-RJ45PCBSKT8
LED1	1	LED 3MM Red	LED-3MM-RD
LK1, TP1	2 x 2W	header pins 100mil single row	CON-PHD-SS-40	DNF
LK1	1	header shunt	CON-JUMPER	DNF
PTC1	1	PTC resettable fuse 1A SMD1206	NON-STOCK
Q1	1	FET SM A3400	FET-A03400A
R1,5,6,9,13,17	6	Res SM 3K3 1206	RES-3K3-SM1206		Amend value to '3K3'.
R11,14	2	Res SM 680R 1206	NON-STOCK		Rockby Stock No: 27521 Part No: -- Description: 680R 5% SMD Resistor (1206)
R12,15	2	Res SM 100R 1206	RES-100R-SM1206
R2,3,4,10,16,18	6	Res SM 10K 1206	RES-10K-SM1206
R7,19	0	Res SM 0R 1206	RES-0R-SM1206	DNF
RLY1-8	8	Relay 5V SPCO	REL-5V-SPDT-QY23
TERM	1 x 2W	header pins 100mil single row	CON-PHD-SS-40
TERM	1	header shunt	CON-JUMPER
U1	1	IC SM MAX485	IC-MAX485CSA
U2	1	Regulator module 5V	REG-MOD5V
U3	1	MAX4820	NON-STOCK
U4	1	IC SM STWD100	NON-STOCK
U5	1	Mod Arduino Pro Mini 8MHz	IC-ARD-PROMINI-3V3
U5	2 x 2W	header pins	CON-PHD-SS-40	Use 2 x 12W headers supplied with module
U5	2 x 12W, 2 x 2W	socket strip 2 x 12W	CON-PHD-SKT-SS

## Relay Test Plan
Preparation
	Make test harness to access used pins on RJ45. / ATN will need pullup.
	Check in schematic & PCB files into source control.
	Check in BoM doc.
	Check in build instructions doc.

Pre Power Up
	Verify schematic and PCB plots against supplied board to check that you have correct versions.
	Verify BoM. Check correct parts fitted, verify orientation & component values.
	Number all boards and record results tagged with board number.
	Verify board built correctly with no shorts etc.

Power Supply

	Pull all socketed parts and check for shorts between power rails and ground.
	Connect voltmeter to monitor regulated rails.
	Power up via power plug using lab PS set to 12V. Monitor current & regulator output voltages very carefully and be ready to cut power swiftly if required.
	Verify 5V rail voltage & noise.
	Verify 3.3V from Arduino regulator.
	Verify reverse voltage does not damage anything.
	Verify overvoltage does not damage anything.

Pre Software Checks
	Verify clocks if they start without software configuration. It is surprising how often crystals don't start properly.
	Verify reset signal is inactive.

Upload firmware
	Verify voltages on ISP header before starting.
	Upload firmware with debugger
	Verify crystal if required.
	Check baudrate on console TX line
	Connect serial terminal and check for correct response.

Bus	Verify ground connections.
	Verify 12V connections.
	Verify RS485 A/B bias links.
	Verify RS485 A/B term link.

Analogue	Verify 12V in monitor to ADC.
	Verify 12V bus monitor to ADC.
	Verify Blinky LED.

RS485 Reset	Hold processor in reset
	Verify RS485 not enabled, check voltage on /RE & DE.
	Verify ATN inactive
	Verify RS485 A/B inactive.

RS485	Monitor signals on Bus connector.
	Verify RS485 receive, monitor RO to check waveform.
	Verify ATN drive by setting low with console.
	Verify RS485 transmit, monitor DI to check waveform.

Relays	Verify all relays work and have contacts to correct pins.
	Verify all relays open if WDOG stops toggling.
	Verify DB9 fits
	Verify DIN-8 bits
	Verify power rails on correct pins on 20 pin header.

Finally	Install fresh processor.
	Verify programming by Arduino