## Sensor Build
Desig.	Qty to Fit	Desc	TSA P/N	Qty on PCB	Checkout Verified	Instructions
BIAS-A,BIAS-B	2 x 2W	header pins 100mil single row	CON-PHD-SS-40		OK
BIAS-A,BIAS-B	2	header shunt	CON-JUMPER		OK
C1,3,5,6,8,9	6	Cap Cer SM 100n 1206	CAP-100N-SM		OK
C2	1	10u Tant SMD	CAP-10U-16V-SM1206		OK
C4	1	Elect 1000u 50V Radial	CAP-1000U-E50V		OK	Please do not fit 100uF.
C7	1	Cap Cer SM 1N0 1206	CAP-1N-SM		OK
D1	1	Diode SM 1N4001	DIO-1N4001-SM		OK
D2	1	Diode SM BAT54C	DIO-BAT54C		OK
J1	1	DC Inlet	CON-DC-SKT-PCB		OK
J2		Screw terminal pin headers 24 way	CON-PHD-STERM	1 x 2W	OK	Do not fit.
J3-DB	1	DB9 RA Female	CON-DB9-SKT-RA-PCB		OK
J3-DIN		DIN 8 PCB SKT RA	CON-DIN8-SKTPCB	1	OK	Do not fit.
J3A	1 x 20W	Header skt 0.1” dual row RA	CON-PHD-DR-SKT-40		OK	Fit connector side touching PCB, not up in air.
J3B	1 x 20W	Header pin 0.1” dual row RA	CON-PHD-DR-40		OK	Fit connector side touching PCB, not up in air.
J4		header pins 100mil single row	CON-PHD-SS-40	1 x 6W	OK	Do not fit.
J5		header pins 100mil dual row	CON-PHD-DS-40	1 x 6W	OK	Do not fit.
J9,10	2	Conn RJ45	CON-RJ45PCBSKT8		OK
LED1	1	LED 3MM Red	LED-3MM-RD		OK	Bend leads to mount midway horizontally & vertically between the two RJ45 sockets
LK1		header pins 100mil single row	CON-PHD-SS-40	1	OK	Do not fit.
TP1		header pins 100mil single row	CON-PHD-SS-40	1	OK	Do not fit.
LK1		header shunt	CON-JUMPER	1	OK	Do not fit.
PTC1	1	PTC resettable fuse 1A SMD1206	NON-STOCK
Q1	1	FET SM A3400	FET-A03400A		OK
R1	1	Res SM 300R 1206	RES-300R-SM1206		OK
R5	1	Res SM 3K3 1206	RES-3K3-SM1206		OK
R6	1	Res SM 3K3 1206	RES-3K3-SM1206		OK
R9	1	Res SM 3K3 1206	RES-3K3-SM1206		OK
R13	1	Res SM 3K3 1206	RES-3K3-SM1206		OK
R17	1	Res SM 3K3 1206	RES-3K3-SM1206		OK
R11	1	Res SM 680R 1206	NON-STOCK
R14	1	Res SM 680R 1206	NON-STOCK
R12	1	Res SM 100R 1206	RES-100R-SM1206		OK
R15	1	Res SM 100R 1206	RES-100R-SM1206		OK
R2	1	Res SM 10K 1206	RES-10K-SM1206		OK
R3	1	Res SM 10K 1206	RES-10K-SM1206		OK
R4	1	Res SM 10K 1206	RES-10K-SM1206		OK
R10	1	Res SM 10K 1206	RES-10K-SM1206		OK
R16	1	Res SM 10K 1206	RES-10K-SM1206		OK
R18	1	Res SM 10K 1206	RES-10K-SM1206		OK
R7,19	0	Res SM 0R 1206	RES-0R-SM1206	2	OK	Do not fit.
RLY1-8	8	Relay 5V SPCO	REL-5V-SPDT-QY23		OK
TERM	1 x 2W	header pins 100mil single row	CON-PHD-SS-40		OK
TERM	1	header shunt	CON-JUMPER		OK
U1	1	IC SM MAX485	IC-MAX485CSA		OK
U2	1	Regulator module 5V	REG-MOD5V		OK
U3	1	MAX4820	NON-STOCK		OK
U4	1	IC SM STWD100	NON-STOCK		OK
U5	1	Mod Arduino Pro Mini 8MHz	IC-ARD-PROMINI-3V3		OK	Make sure it's 8MHz/3.3V.
U5	2 x 12W	header pins	CON-PHD-SS-40		OK	Use pins supplied with Arduino
U5	2 x 12W, 2 x 2W	socket strip 100mil single rom	CON-PHD-SKT-SS		OK
U5	2 x 2W	header pins	CON-PHD-SS-40		OK	Mount in A4,A5 & A6,A7 pins.

## Sensor Checkout
		From BoM		Board P1
Desig.	Qty	Desc	TSA P/N	PCBA Inspect	Checkout Note
C1	1	10u Tant SMD	CAP-10U-16V-SM1206	OK	OK
C4	1	Elect 47u 25V Radial	CAP-47U-E25V	OK	OK
D2	1	Diode Zener 12V 6W	NON-STOCK	Not Fitted
D1	1	Diode SM 1N4001	DIO-1N4001-SM	OK
U2	1	IC SM AMS1117CS 5V	Part No?	OK	Vin & Vout swapped, also 3.3V fitted.
R3	1	Res SM 10K 1206	RES-10K-SM1206	OK
R6	1	Res SM 4K7 1206	RES-4K7-SM1206	OK
C6	1	Cap Cer SM 100n 1206	CAP-100N-SM	OK					C6
R5	1	Res SM 1K0 1206	RES-1K0-SM1206	OK
*	1	Mod ADXL345	IC-AXCL345-M	Not Fitted
R4	1	Res SM 1K0 1206	RES-1K0-SM1206	OK
J2	1 x 6W	header pins 100mil single row	CON-PHD-SS-40	Not Fitted	Fitted for debug
R2	1	Res SM 3K3 1206	RES-3K3-SM1206	OK
LED1	1	LED 3MM Red	LED-3MM-RD	OK
J3	1 x 6W	header pins 100mil dual row	CON-PHD-DS-40	Not Fitted	Fitted for debug
M1	1	Mod Arduino Pro Mini 8MHz	IC-ARD-PROMINI-3V3	16MHZ fitted	Fitted 3.3V 8MHz
M1	2 x 12W	header pins	CON-PHD-SS-40
M1	2 x 12W, 2 x 2W	socket strip 2 x 12W	CON-PHD-SKT-SS	2x2w socket not fitted	Fitted 2x2W socket
M1	2 x 2W	header pins	CON-PHD-SS-40
R15	1	Res SM 4K7 1206	RES-4K7-SM1206	OK
R16	1	Res SM 4K7 1206	RES-4K7-SM1206	OK
J13,J14	2 x 2W	header pins	CON-PHD-SS-40	Not Fitted	Fitted
J13,J14	2	header shunt	CON-JUMPER	Not Fitted	Fitted
R7	1	Res SM 4K7 1206	RES-4K7-SM1206	OK
R10	1	Res SM 4K7 1206	RES-4K7-SM1206	OK
D3	1	Diode SM BAT54C	DIO-BAT54C	OK
U1	1	IC SM MAX485	IC-MAX485CSA	OK
C2	1	Cap Cer SM 100n 1206	CAP-100N-SM	OK
R9	1	Res SM 100R 1206	RES-100R-SM1206	OK
R8	1	Res SM 680R 1206	NON-STOCK	leaded res fitted on J9
R11	1	Res SM 680R 1206	NON-STOCK	2xR's in parallel
R12	1	Res SM 100R 1206	RES-100R-SM1206	OK
C3	1	Cap Cer SM 1N0 1206	CAP-1N-SM	OK
R13	1	Res SM 10K 1206	RES-10K-SM1206	OK
R14	1	Res SM 4K7 1206	RES-4K7-SM1206	OK
J9,10	2	Conn RJ45	CON-RJ45PCBSKT8	OK
Q1	1	FET SM A3400	FET-A03400A	OK

	BIAS-A,BIAS-B	2 x 2W	header pins 100mil single row	CON-PHD-SS-40	Not Fitted	Fitted for debug
	BIAS-A,BIAS-B	2	header shunt	CON-JUMPER	Not Fitted	Fitted for debug
	C1,3,5,6,8,9	6	Cap Cer SM 100n 1206	CAP-100N-SM	OK
	C2	1	10u Tant SMD	CAP-10U-16V-SM1206	OK	OK
	C4	1	Elect 1000u 50V Radial	CAP-1000U-E50V	100uF/50V fitted	OK
	C7	1	Cap Cer SM 1N0 1206	CAP-1N-SM	OK
	D1	1	Diode SM 1N4001	DIO-1N4001-SM	OK	OK
	D2	1	Diode SM BAT54C	DIO-BAT54C	OK
	J1	1	DC Inlet	CON-DC-SKT-PCB	OK	OK
	J2	1 x 2W	Screw terminal pin headers 24 way	CON-PHD-STERM	Not Fitted
	J3-DB	1	DB9 RA Female	CON-DB9-SKT-RA-PCB	OK
	J3-DIN	1	DIN 8 PCB SKT RA	CON-DIN8-SKTPCB	Not Fitted
	J3A	1 x 20W	Header skt 0.1” dual row RA	CON-PHD-DR-SKT-40	OK
	J3B	1 x 20W	Header pin 0.1” dual row RA	CON-PHD-DR-40	OK
	J4	1 x 6W	header pins 100mil single row	CON-PHD-SS-40	Not Fitted	Fitted for debug
	J5	1 x 6W	header pins 100mil dual row	CON-PHD-DS-40	Not Fitted	Fitted for debug
	J9,10	2	Conn RJ45	CON-RJ45PCBSKT8	OK

	LK1	1 x 2W	header pins 100mil single row	CON-PHD-SS-40	Not Fitted	None
	TP1	1 x 2W	header pins 100mil single row	CON-PHD-SS-40	Not Fitted	Fitted for debug
	LK1	1	header shunt	CON-JUMPER	Not Fitted	None
	PTC1	1	PTC resettable fuse 1A SMD1206	NON-STOCK	Not Fitted
	Q1	1	FET SM A3400	FET-A03400A	OK
	R1	1	Res SM 3K3 1206	RES-3K3-SM1206	OK	Change to 300R
	R5	1	Res SM 3K3 1206	RES-3K3-SM1206	OK
	R6	1	Res SM 3K3 1206	RES-3K3-SM1206	OK
	R9	1	Res SM 3K3 1206	RES-3K3-SM1206	OK	None
	R13	1	Res SM 3K3 1206	RES-3K3-SM1206	OK
	R17	1	Res SM 3K3 1206	RES-3K3-SM1206	OK
	R11	1	Res SM 680R 1206	NON-STOCK	2xR's in parallel	Value confirmed
	R14	1	Res SM 680R 1206	NON-STOCK	2xR's in parallel	Value confirmed
	R12	1	Res SM 100R 1206	RES-100R-SM1206	OK
	R15	1	Res SM 100R 1206	RES-100R-SM1206	OK
	R2	1	Res SM 10K 1206	RES-10K-SM1206	OK
	R3	1	Res SM 10K 1206	RES-10K-SM1206	OK
	R4	1	Res SM 10K 1206	RES-10K-SM1206	OK
	R10	1	Res SM 10K 1206	RES-10K-SM1206	4K7 fitted
	R16	1	Res SM 10K 1206	RES-10K-SM1206	OK
	R18	1	Res SM 10K 1206	RES-10K-SM1206	OK
	R7,19	0	Res SM 0R 1206	RES-0R-SM1206	OK
	RLY1-8	8	Relay 5V SPCO	REL-5V-SPDT-QY23	OK
	TERM	1 x 2W	header pins 100mil single row	CON-PHD-SS-40	Not Fitted	Fitted for debug
	TERM	1	header shunt	CON-JUMPER	Not Fitted	Fitted for debug
	U1	1	IC SM MAX485	IC-MAX485CSA	OK
	U2	1	Regulator module 5V	REG-MOD5V	7805 fitted	Fitted 5V switching reg module.
	U3	1	MAX4820	NON-STOCK	OK
	U4	1	IC SM STWD100	NON-STOCK	OK
	U5	1	Mod Arduino Pro Mini 8MHz	IC-ARD-PROMINI-3V3	16MHZ fitted	Fitted 3.3V 8MHz
	U5	2 x 12W	header pins	CON-PHD-SS-40	OK	None
	U5	2 x 12W, 2 x 2W	socket strip 2 x 12W	CON-PHD-SKT-SS	2x2w socket not fitted	Fitted 2x2W socket
	U5	2 x 2W	header pins	CON-PHD-SS-40	Not Fitted	Fitted

## Sensor Test Plan
Category	Action

Preparation	Make test harness to access used pins on RJ45. / ATN will need pullup.	OK
	Check in schematic & PCB files into source control.	OK	Copied from James' email
	Check in BoM doc.	OK
	Check in build instructions doc.	OK

Pre Power Up	Verify schematic and PCB plots against supplied board to check that you have correct versions.	OK
	Verify BoM. Check correct parts fitted, verify orientation & component values.	OK
	Number all boards and record results tagged with board number.	OK
	Verify board built correctly with no shorts etc.	OK

Power Supply
	Pull all socketed parts and check for shorts between power rails and ground.	OK
	Connect voltmeter to monitor regulated rails.	OK
	Power up via power plug using lab PS set to 12V. Monitor current & regulator output voltages very carefully and be ready to cut power swiftly if required.	Reg has Vin,Vout swapped. Also 3.3V part fitted.
	Verify 5V rail voltage & noise.	OK
	Verify 3.3V from Arduino regulator.	OK
	Verify reverse voltage does not damage anything.	OK
	Verify overvolt protection.	OK	Fitted PTC Bourns MF-R005-0 in net BUS_VCC.

Pre Software Checks
	Verify clocks if they start without software configuration. It is surprising how often crystals don't start properly.	OK
	Verify reset signal is inactive.	OK

Upload firmware
	Verify voltages on ISP header before starting.	OK
	Upload firmware with debugger	OK
	Verify crystal if required.	OK
	Check baudrate on console TX line	OK	Wrong baudrate due to 16MHz setting in build and TX/RX reversed in SW.
	Connect serial terminal and check for correct response.	OK

Bus	Verify ground connections.	OK
	Verify 12V connections.	OK
	Verify RS485 A/B bias res.
	Verify RS485 A/B term res.

Misc
	Verify 12V bus monitor to ADC.	OK
	Verify Blinky LED.	OK	Very dim, change R1 to 300R.
	Verify links to select address.	OK	J6,J7 should have one select & 1 ground per link.

RS485 Reset	Hold processor in reset
	Verify RS485 not enabled, check voltage on /RE & DE.
	Verify ATN inactive
	Verify RS485 A/B inactive.

RS485	Monitor signals on Bus connector.
	Verify RS485 receive, monitor RO to check waveform.
	Verify ATN drive by setting low with console.
	Verify RS485 transmit, monitor DI to check waveform.

Sensor	Verify tilt sensor
	Verify flags as fail if accelerometer module not present
	Verify flags as fail if faults on SPI

Finally	Install fresh processor.
	Verify programming by Arduino