## Sheet5
Hash 46d2044

baud	1.5	3.5
1200	12500.00	29166.67	12500
2400	6250.00	14583.33
4800	3125.00	7291.67
9600	1562.50	3645.83
19200	781.25	1822.92
28800	520.83	1215.28

## Calcs
Volts Monitor					Sensor Overvolt

Rtop(K)	10				Vin(V)	Vout(V)	I(mA)
Rbot(K)	3.3				10.1	9.11	30			X	Y	Z
Ratio	0.2481203008				11.2	10.3	30			1	-77	-415	0.0023691982	0.2714901182
					12.6	11.7	30
Vout.max(V)	3.3				13	12	40
Vin.max(V)	13.300				13.3	12.17	50
					13.7	12.38	70
Vin(V)	12.07	12.06			14.2	12.58	90
Vadc(V)	3.3	3.343			14.5	12.76	100
ADC()	928	916			15.1	12.9	120

Blinky LED

Vf.led(V)	1.84
VCC(V)	3.3
Rled(R)	300
Iled(mA)	4.8666666667

## Sheet6
07/02/23
Phone	From Sensor				Calculated from XYZ
Angle	Pitch	X	Y	Z	Pitch	Corrected
-86	-8041	163	-2631	413	-8042	-9958
-76	-8666	147	-2585	-31	-8667	-8667
-67	-7949	138	-2472	-437	-7950	-7950
-56	-6834	127	-2237	-879	-6835	-6835
-46	-5717	102	-1946	-1251	-5718	-5718
-36	-4566	81	-1597	-1558	-4567	-4567
-27	-3481	52	-1245	-1789	-3482	-3482
-18	-2306	25	-828	-1944	-2307	-2307
-8	-1177	-8	-425	-2038	-1178	-1178
0	-32	-29	-12	-2062	-33	-33
7	781	-56	281	-2049	781	781
13	1567	-73	565	-2013	1567	1567
19	2356	-99	850	-1947	2356	2356
24	2920	-116	1045	-1866	2920	2920
28	3435	-131	1230	-1795	3435	3435
32	3939	-145	1383	-1678	3939	3939
35	4289	-155	1506	-1614	4289	4289
39	4783	-174	1679	-1511	4783	4783
44	5281	-183	1828	-1375	5281	5281
54	6336	-203	2132	-1050	6336	6336
59	6969	-217	2287	-818	6969	6969
67	7683	-230	2445	-524	7683	7683
73	8233	-237	2543	-247	8233	8233
78	8446	-248	2597	-45	8446	8446
82	8402	-250	2613	112	8402	9598
89	7907	-254	2653	445	7907	10093

## Sensor BoM
Desig.	Qty	Desc	TSA P/N	Note

## Relay BoM
From `Relay-1' received by email 4/10/22 12:31
Desig.	Qty	Desc	TSA P/N	Build Note	Schematic Note
BIAS-A,BIAS-B	2 x 2W	header pins 100mil single row	CON-PHD-SS-40	Fit wire link.
BIAS-A,BIAS-B	2	header shunt	CON-JUMPER	DNF
C1,3,5,6,8,9	6	Cap Cer SM 100n 1206	CAP-100N-SM
C2	1	10u Tant SMD	CAP-10U-16V-SM1206
C4	1	Elect 1000u 50V Radial	CAP-1000U-E50V
C7	1	Cap Cer SM 1N0 1206	CAP-1N-SM
D1	1	Diode SM 1N4001	DIO-1N4001-SM		Replace value with 1N4001
D2	1	Diode SM BAT54C	DIO-BAT54C
J1	1	DC Inlet	CON-DC-SKT-PCB		Add note “Fit J1 or J2'
J2	1 x 2W	Screw terminal pin headers 24 way	CON-PHD-STERM	DNF
J3-DB	1	DB9 RA Female	CON-DB9-SKT-RA-PCB	Fit J3-DB or J3-DIN	Add note “Fit J3-DB or J3-DIN'
J3-DIN	1	DIN 8 PCB SKT RA	CON-DIN8-SKTPCB	Fit J3-DB or J3-DIN
J3A	1 x 20W	Header skt 0.1” dual row RA	CON-PHD-DR-SKT-40
J3B	1 x 20W	Header pin 0.1” dual row RA	CON-PHD-DR-40
J4	1 x 6W	header pins 100mil single row	CON-PHD-SS-40	DNF
J5	1 x 6W	header pins 100mil dual row	CON-PHD-DS-40	DNF
J9,10	2	Conn RJ45	CON-RJ45PCBSKT8
LED1	1	LED 3MM Red	LED-3MM-RD
LK1, TP1	2 x 2W	header pins 100mil single row	CON-PHD-SS-40	DNF
LK1	1	header shunt	CON-JUMPER	DNF
PTC1	1	PTC resettable fuse 1A SMD1206	NON-STOCK
Q1	1	FET SM A3400	FET-A03400A
R1,5,6,9,13,17	6	Res SM 3K3 1206	RES-3K3-SM1206		Amend value to '3K3'.
R11,14	2	Res SM 680R 1206	NON-STOCK		Rockby Stock No: 27521 Part No: -- Description: 680R 5% SMD Resistor (1206)
R12,15	2	Res SM 100R 1206	RES-100R-SM1206
R2,3,4,10,16,18	6	Res SM 10K 1206	RES-10K-SM1206
R7,19	0	Res SM 0R 1206	RES-0R-SM1206	DNF
RLY1-8	8	Relay 5V SPCO	REL-5V-SPDT-QY23
TERM	1 x 2W	header pins 100mil single row	CON-PHD-SS-40
TERM	1	header shunt	CON-JUMPER
U1	1	IC SM MAX485	IC-MAX485CSA
U2	1	Regulator module 5V	REG-MOD5V
U3	1	MAX4820	NON-STOCK
U4	1	IC SM STWD100	NON-STOCK
U5	1	Mod Arduino Pro Mini 8MHz	IC-ARD-PROMINI-3V3
U5	2 x 2W	header pins	CON-PHD-SS-40	Use 2 x 12W headers supplied with module
U5	2 x 12W, 2 x 2W	socket strip 2 x 12W	CON-PHD-SKT-SS

## Relay Test Plan
Preparation
	Make test harness to access used pins on RJ45. / ATN will need pullup.
	Check in schematic & PCB files into source control.
	Check in BoM doc.
	Check in build instructions doc.

Pre Power Up
	Verify schematic and PCB plots against supplied board to check that you have correct versions.
	Verify BoM. Check correct parts fitted, verify orientation & component values.
	Number all boards and record results tagged with board number.
	Verify board built correctly with no shorts etc.

Power Supply

	Pull all socketed parts and check for shorts between power rails and ground.
	Connect voltmeter to monitor regulated rails.
	Power up via power plug using lab PS set to 12V. Monitor current & regulator output voltages very carefully and be ready to cut power swiftly if required.
	Verify 5V rail voltage & noise.
	Verify 3.3V from Arduino regulator.
	Verify reverse voltage does not damage anything.
	Verify overvoltage does not damage anything.

Pre Software Checks
	Verify clocks if they start without software configuration. It is surprising how often crystals don't start properly.
	Verify reset signal is inactive.

Upload firmware
	Verify voltages on ISP header before starting.
	Upload firmware with debugger
	Verify crystal if required.
	Check baudrate on console TX line
	Connect serial terminal and check for correct response.

Bus	Verify ground connections.
	Verify 12V connections.
	Verify RS485 A/B bias links.
	Verify RS485 A/B term link.

Analogue	Verify 12V in monitor to ADC.
	Verify 12V bus monitor to ADC.
	Verify Blinky LED.

RS485 Reset	Hold processor in reset
	Verify RS485 not enabled, check voltage on /RE & DE.
	Verify ATN inactive
	Verify RS485 A/B inactive.

RS485	Monitor signals on Bus connector.
	Verify RS485 receive, monitor RO to check waveform.
	Verify ATN drive by setting low with console.
	Verify RS485 transmit, monitor DI to check waveform.

Relays	Verify all relays work and have contacts to correct pins.
	Verify all relays open if WDOG stops toggling.
	Verify DB9 fits
	Verify DIN-8 bits
	Verify power rails on correct pins on 20 pin header.

Finally	Install fresh processor.
	Verify programming by Arduino